## module controller BOM_direct_matched
#	Reference	Manufacturer_Name	Manufacturer P/N	Description	Value	Footprint	MB P/N	MFG	MFG P/N	Qty	Modbatt P/N	Modbatt Description	Match Confidence	Match Type	Alternate Modbatt P/N
1	C1				2.2uF	Capacitor_SMD:C_0402_1005Metric_Pad0.74x0.62mm_HandSolder		MURATA ELECTRONICS	GRM155C81E225ME11D	1	9042007	0402 2.2uF CAP 25V X6S	80%	partial_description	9042083 (80%)
2	C2				10nF	Capacitor_SMD:C_0402_1005Metric_Pad0.74x0.62mm_HandSolder		KEMET	C0402C103J5RECAUTO	1	9042093	0402 10NF 50V X7R 5%	80%	partial_description
3	C10,C14,C23,C24,C34				10pF	Capacitor_SMD:C_0402_1005Metric_Pad0.74x0.62mm_HandSolder		MURATA	GRM1555C1H100JA01D	5	9042051	CAP CER 10PF 50V C0G/NP0 0402	80%	partial_description	9042085 (80%)
4	C11,C13,C20,C28				22uF 25V	Capacitor_SMD:C_0805_2012Metric		SAMSUNG ELECTRO-MECHANICS	CL21A226MAYNNNE	4	9042014	0805 22uF 25V X5R	95%	normalized_pattern	9042091 (85%)
5	C16,C18,C19				1uF	Capacitor_SMD:C_0402_1005Metric_Pad0.74x0.62mm_HandSolder		CALCHIP	GMC04X7R104J16NT	3	9042062	0402 .1UF 5% 16V X7R	80%	partial_description	9042079 (80%), 9042101 (80%), 9042102 (80%)
6	C17,C21,C22				.1uF 50V	Capacitor_SMD:C_0402_1005Metric_Pad0.74x0.62mm_HandSolder		Murata Electronics	GRM155R61H104JE14D	3	9042102	0402 0.1UF 50V X5R	80%	partial_description
7	C3,C4,C5,C6,C7,C12,C15,C25,C26,C27,C29,C33				.1uF	Capacitor_SMD:C_0402_1005Metric_Pad0.74x0.62mm_HandSolder		CALCHIP	GMC04X7R104J16NT	12	9042062	0402 .1UF 5% 16V X7R	80%	partial_description	9042079 (80%), 9042102 (80%), 9042146 (80%)
8	C30,C31,C32				.1uF 1KV	Capacitor_SMD:C_1812_4532Metric		KEMET	C1812W104KDRACAUTO	3	9042146	1812 0.1uF 1kV X7R	80%	partial_description
9	C8,C9				7pF	Capacitor_SMD:C_0402_1005Metric_Pad0.74x0.62mm_HandSolder		SEIKO INSTRUMENTS	SC32S-7PF20PPM	2	9042006	SC32S-7PF20PPM CRYSTAL 32.7680KHZ 7PF SMD	80%	partial_description	9042018 (80%), 9042054 (80%), 9042088 (80%)
10	D2				20V 350mA SOD123	Diode_SMD:D_SOD-123		MICRO COMMERCIAL	SD103AW-TP	1	9042020	DIODE SCHOTTKY 40V 350MA SOD123	85%	substring_match_footprint(350MA,SOD)
11	D7			Dual schottky barrier diode, common cathode, SOT-323	BAT54CW	Package_TO_SOT_SMD:SOT-323_SC-70		DIOTEC SEMICONDUCTOR	BAT54CW	1	9042156	Schottky SOT-323	100%	mfg_part_number
12	D1,D3,D6				MMBZ27VCLT1G	modbatt footprints:SOT-23		ESD Suppressors/ TVS Diodes	MMBZ27VCLT1G	3	9042158	27V 225mW Dual Commo	100%	mfg_part_number
13	J3				Debug	Connector_PinHeader_2.54mm:PinHeader_2x03_P2.54mm_Horizontal			X002ZWOD9L	1	9042177	spring loaded pins for debug 0.7mm	80%	partial_description	9042181 (80%)
14	J4				Micro_SD_Card_Det_Hirose_DM3AT	modbatt footprints:microSD_HC_Hirose_DM3AT-SF-PEJM5				1				no_match
15	J5	TE Connectivity	640389-6		640389-4	modbatt footprints:6403896-4		TE CONNECTIVITY	640389-4	1	9042075	FRCTN LK HDR RA 4P S	100%	mfg_part_number
16	J1,J2				TERM	modbatt footprints:TERMINAL				2				no_match
17	J6,J7,J8,J9,J10,J11				Conn_01x01_Pin	modbatt footprints:PinHeader_1x01_P1.00mm_Horizontal				6				no_match
18	K1				DVR05	modbatt footprints:modbatt relay tab				1				no_match
19	L1				4.7uH	Inductor_SMD:L_0805_2012Metric_Pad1.15x1.40mm_HandSolder		MURATA ELECTRONICS	LQM21PN4R7MGHL	1	9042016	9FIXED IND 4.7UH 1.2A 275MOHM SMD	80%	partial_description	9042086 (80%)
20	Q4				ZVP0545G	Package_TO_SOT_SMD:SOT-223		DIODES INC	ZVP0545GTA	1	9042073	P-CHNL 450V	90%	substring_match(ZVP0545G)
21	Q5				ZVN0545G	Package_TO_SOT_SMD:SOT-223		DIODES INC	ZVN0545GTA	1	9042074	N-CHNL 450V	90%	substring_match(ZVN0545G)
22	Q1,Q6				2N7002	Package_TO_SOT_SMD:SOT-323_SC-70		PANJIT INTERNATIONAL	2N7002KW-AU_R1_000A1	2	9042001	SOT-323, MOSFET	90%	substring_match(2N7002)
23	Q2,Q3	INFINEON	IPB60R040CFD7ATMA1	MOSFET, N-CH, 600V, 50A, 150DEG C, 227W	MOSFET 600V	modbatt footprints:TO-263-3_TabPin2		INFINEON	IPB60R040CFD7ATMA1	2	9042072	MOSFET, N-CH, 600V, 50A, 150DEG C, 227W	100%	substring_match(600V,MOSFET)
24	R1	YAGEO	RT0402FRE101KL	RES 0402 1K OHM 1/16W 1%	1KΩ	Resistor_SMD:R_0402_1005Metric_Pad0.72x0.64mm_HandSolder	9042161	YAGEO	RT0402FRE101KL	1	9042161	0402 1K OHM 1% 50PPM	100%	existing_mb_pn
25	R2	TE Connectivity	CRGCQ0402J4R7	RES 0402 4.7OHM 1/16W 5%	4.7Ω	Resistor_SMD:R_0402_1005Metric_Pad0.72x0.64mm_HandSolder	9042031	TE CONNECTIVITY	CRGCQ0402J4R7	1	9042031	0402 4.7OHM 1/16W 5%	100%	existing_mb_pn
26	R6	YAGEO	RC0402JR-0710KL	RES 0402 10K OHM 1/16W 5%	10KΩ	Resistor_SMD:R_0402_1005Metric_Pad0.72x0.64mm_HandSolder	9042011	YAGEO	RC0402JR-0710KL	1	9042011	0402 10K OHM 1/16W 5%	100%	existing_mb_pn
27	R11	YAGEO	RC0402JR-13200KL	RES 0402 200K OHM 1/16W 5%	200KΩ	Resistor_SMD:R_0402_1005Metric_Pad0.72x0.64mm_HandSolder	9042113	YAGEO	RC0402JR-13200KL	1	9042113	0402 200K OHM 1/16W 5%	100%	existing_mb_pn
28	R15	YAGEO	RC1206JR-07200KL	RES 1206 200k Ohms 1/4W 5%	200KΩ	Resistor_SMD:R_1206_3216Metric_Pad1.30x1.75mm_HandSolder	9042111	YAGEO	RC1206JR-07200KL	1	9042111	1206 200 kOhms 250mW 5%	100%	existing_mb_pn
29	R17	YAGEO	RT0402BRE07100KL	RES 100K Ohm 0.1% 1/16W 50V 50ppm	100KΩ 0.1%	Resistor_SMD:R_0402_1005Metric_Pad0.72x0.64mm_HandSolder	9042090	YAGEO	RT0402BRE07100KL	1	9042090	0402 100K OHM 0.1% 1/16W	100%	existing_mb_pn
30	R32	TE Connectivity	356033KFT	RES 3560 33K 6W 1%	33KΩ	modbatt footprints:3560	9042127	TE CONNECTIVITY	356033KFT	1	9042127	RES 3560 33K 6W 1%	100%	existing_mb_pn
31	R35	PANASONIC	ERJ-U02J220X	RES 0402 22 OHM 5%	22Ω	Resistor_SMD:R_0402_1005Metric_Pad0.72x0.64mm_HandSolder	9042149	PANASONIC	ERJ-U02J220X	1	9042149	0402 22 OHM 5%	100%	existing_mb_pn
32	R12,R13	Vishay	CRCW0402787KFKED	RES 0402 787KOHM 1% 1/16W	787KΩ 1%	Resistor_SMD:R_0402_1005Metric_Pad0.72x0.64mm_HandSolder	9042160	VISHAY	CRCW0402787KFKED	2	9042160	0402 787K OHM 1/16W 1%	100%	existing_mb_pn
33	R14,R28,R29,R30,R31	YAGEO	RT0402BRE074K99L	RES 0402 4.99KOHM 0.1% 1/16W	4.99KΩ 0.1%	Resistor_SMD:R_0402_1005Metric_Pad0.72x0.64mm_HandSolder	9042081	YAGEO	RT0402BRE074K99L	5	9042081	0402 4.99KOHM 0.1% 1/16W	100%	existing_mb_pn
34	R16,R18,R19,R20,R21	SUSUMU,Susumu	RG3216P-2704-B-T1	RES 1206 2.7M OHM 0.1% 1/4W	2.7MΩ 0.1%	Resistor_SMD:R_1206_3216Metric_Pad1.30x1.75mm_HandSolder	9042061	SUSUMU	RG3216P-2704-B-T1	5	9042061	RES 1206 2.7M OHM 0.1% 1/4W	100%	existing_mb_pn
35	R3,R4,R24,R25,R33	YAGEO	AC0402FR-134K7L	RES 0402 4.7K OHM 62.5mW 1%	4.7KΩ	Resistor_SMD:R_0402_1005Metric_Pad0.72x0.64mm_HandSolder	9042110	YAGEO	AC0402FR-134K7L	5	9042110	0402 4.7K OHM 62.5mW 1% AEC-Q200	100%	existing_mb_pn
36	R36,R37	VISHAY	CRCW25126R04FKEGHP	RES 6.04 OHM 1.5W 1% 2512	6.04Ω	Resistor_SMD:R_2512_6332Metric	9042155	VISHAY	CRCW25126R04FKEGHP	2	9042155	2512 6.04 OHM 1.5W 1%	100%	existing_mb_pn
37	R5,R22,R23,R34	TE Connectivity	CRG0402J100K/10	RES 0402 100K OHM 1/16W 5%	100KΩ	Resistor_SMD:R_0402_1005Metric_Pad0.72x0.64mm_HandSolder	9042003	TE CONNECTIVITY	CRG0402J100K/10	4	9042003	0402 100K OHM 1/16W 5%	100%	existing_mb_pn
38	R7,R8	YAGEO	RE0402BRE071ML	RES 0402 1M OHM 1/16W 0.1%	1.0MΩ 0.1%	Resistor_SMD:R_0402_1005Metric_Pad0.72x0.64mm_HandSolder	9042012	YAGEO	RE0402BRE071ML	2	9042012	0402 1M OHM 1/16W 0.1%	100%	existing_mb_pn
39	R9,R10	Walsin	WR04X68R0FTL	RES 0402 68 OHM 1% 1/16W	68Ω	Resistor_SMD:R_0402_1005Metric_Pad0.72x0.64mm_HandSolder	9042095	Walsin Technology Corporation	WR04X68R0FTL	2	9042095	0402 68 OHM 1% 1/16W	100%	existing_mb_pn
40	U1	Allegro MicroSystems	ACS37002LMABTR-050B5	Board Mount Current Sensors 400KHZ	ACS37002LMABTR-050B5	Package_SO:SOIC-16W_7.5x10.3mm_P1.27mm	9042071	Allegro MicroSystems	ACS37002LMABTR-050B5	1	9042071	Board Mount Current Sensors 400KHZ	100%	existing_mb_pn
41	U2	Microchip Technology	ATmega64M1-AU	8-bit Microcontrollers - MCU 16 MHz, 85DEG	ATmega64M1-AU	modbatt footprints:TQFP-32_7x7mm_P0.8mm	9042027	Microchip Technology	ATMEGA64M1-AU	1	9042027	8-bit Microcontrollers - MCU 16 MHz, 85DEG	100%	existing_mb_pn
42	U3	Microchip Technology	MCP7940NT-I/SN	Real Time Clock I2C GP RTCC 64B SRAM	MCP7940N	Package_SO:SOIC-8_3.9x4.9mm_P1.27mm	9042023	MICROCHIP TECH	MCP7940NT-I/SN	1	9042023	IC RTC CLK/CALENDAR I2C 8S0IC	100%	existing_mb_pn
43	U4	Diodes Incorporated	AP63203WU-7	IC REG BUCK 3.3V 2A TSOT26	AP63203WU	Package_TO_SOT_SMD:TSOT-23-6	9042036*	DIODES INC	AP63203WU-7	1	9042036	IC REG BUCK 3.3V 2A TSOT26	95%	substring_match_footprint(AP63203WU)
44	U5	Texas Instruments	TLV333IDR	Op Amps Single 350-kHz low -noise RRIO CMOS	TLV333 8SOIC	Package_SO:SOIC-8_3.9x4.9mm_P1.27mm	9042089	TEXAS INSTRUMENTS	TLV333IDR	1	9042089	Op Amps Single 350-kHz low -noise RRIO CMOS	100%	existing_mb_pn
45	U6	TOSHIBA	TLP152(TPL,E	Optically Isolated Gate Drivers Gate Drive Phcplr 3750 Vrms	TLP152	modbatt footprints:SO-6_4.4x3.6mm_P1.27mm	9042076	TOSHIBA	TLP152(TPL,E	1	9042076	Optically Isolated Gate Drivers Gate Drive Phcplr 3750 Vrms	100%	existing_mb_pn
46	U7	Texas Instruments	TPSI3050DWZR	Galvanically Isolated Gate Drivers Isolated switch driver	TPSI3050D	Package_SO:SOIC-8_7.5x5.85mm_P1.27mm	9042157	TI	TPSI3050DWZR	1	9042157	Galvanically Isolated Gate Drivers Isolated switch driver	100%	existing_mb_pn
47	U8	Texas Instruments	ISO1050DUB	Digital Isolators Iso 5V CAN Xcvr	ISO1050DUB	modbatt footprints:DIP-8_W8.89mm_SMDSocket_LongPads	9042022	TEXAS INSTRUMENTS	ISO1050DUBR	1	9042022	IC TXRX/ISO HALF 1/1 8S0P	100%	existing_mb_pn
48	U9	MORNSUN	IB 1205LS-1WR3	Isolated Module DC DC Converter 1 Output 5V 200mA 11.4V - 12.6V Input	DC-DC SIP6	modbatt footprints:SIP6_IB_LS-1WR3_MNS	9042056	MORNSUN	IB 1205LS-1WR3	1	9042056	Isolated Module DC DC Converter 1 Output 5V 200mA 11.4V - 12.6V Input	100%	existing_mb_pn
49	U10	Diodes Incorporated	AZ1117IH-5.0TRG1	Voltage Regulators LDO BJT HiCurr 1.35A 10Hz to 10KHz	AZ1117-5.0	Package_TO_SOT_SMD:SOT-223	9042057*	Diodes Incorporated	AZ1117IH-5.0TRG1	1	9042098	IC REG LINEAR 5V 1A SOT223 (use 9042057)	95%	substring_match_footprint(AZ1117)
50	U11	Microchip Technology	MIC5504-3.3YM5	LDO Voltage Regulators Single 300mA	MIC5504-3.3YM5	Package_TO_SOT_SMD:SOT-23-5	9042100	Microchip Technology	MIC5504-3.3YM5-TR	1	9042100	IC REG LINEAR 3.3V 300MA SOT23-5	100%	existing_mb_pn
51	U12	Texas Instruments	TMP392A2DRLR	Board Mount Temperature Sensors TMP392 Dual-channel	TMP392	modbatt footprints:SOT-563	9042133	TI THERMOSTATS	TMP392A2DRLR	1	9042133	Board Mount Temperature Sensors TMP392 Dual-channel	100%	existing_mb_pn
52	U13	TOSHIBA	TC7WH74FU	Flip Flops L-MOS LOGIC (VHS)	TC7WH74FU	Package_SO:TSSOP-8_3x3mm_P0.65mm	9042143	TOSHIBA	TC7WH74FU,LJ(CT	1	9042143	Flip Flops L-MOS LOGIC (VHS)	100%	existing_mb_pn
53	Y1	Seiko Semiconductors	SC32S-7PF20PPM	Crystals 32.768kHz 7pF +/-20PPM	32.768KHz SC-32	Crystal:Crystal_SMD_3215-2Pin_3.2x1.5mm	9042006	SEIKO INSTRUMENTS	SC32S-7PF20PPM	1	9042006	SC32S-7PF20PPM CRYSTAL 32.7680KHZ 7PF SMD	100%	existing_mb_pn